## Beach_Node_AliExpress
Category (RTL first) | Item | Specification | AliExpress Search Link
Controller | ESP32 DevKit | ESP32-WROOM-32 | https://www.aliexpress.com/wholesale?SearchText=ESP32+DevKit+WROOM32
Radio | LoRa Module | SX1276 868MHz U.FL/SMA | https://www.aliexpress.com/wholesale?SearchText=SX1276+868+LoRa+module
Antenna | LoRa Antenna | 868MHz SMA 2–5 dBi | https://www.aliexpress.com/wholesale?SearchText=868+MHz+LoRa+antenna+SMA
Wind Sensor | Anemometer + Wind Vane | 0–60 m/s pulse + analog | https://www.aliexpress.com/wholesale?SearchText=anemometer+wind+vane+sensor
Storage | microSD Module | SPI interface | https://www.aliexpress.com/wholesale?SearchText=microSD+SPI+module
RTC | RTC Module | DS3231 I2C | https://www.aliexpress.com/wholesale?SearchText=DS3231+RTC+module
Battery | LiFePO4 Battery | 6.4V 6–10Ah | https://www.aliexpress.com/wholesale?SearchText=6.4V+LiFePO4+battery+10Ah
Solar | Solar Panel | 20W 18V | https://www.aliexpress.com/wholesale?SearchText=20W+18V+solar+panel
Charge Ctrl | Solar Charge Controller | LiFePO4 compatible | https://www.aliexpress.com/wholesale?SearchText=LiFePO4+solar+charge+controller
Enclosure | IP67 Enclosure | ≈200×120×75 mm | https://www.aliexpress.com/wholesale?SearchText=IP67+enclosure+200x120x75

## Gateway_AliExpress
Category (RTL first) | Item | Specification | AliExpress Search Link
Compute | Raspberry Pi 4 | Model B 4GB | https://www.aliexpress.com/wholesale?SearchText=Raspberry+Pi+4+4GB
LoRa Gateway | SX1302 Concentrator | RAK2287 / SX1302 | https://www.aliexpress.com/wholesale?SearchText=SX1302+LoRa+concentrator
Antenna | Outdoor LoRa Antenna | 868MHz 8 dBi | https://www.aliexpress.com/wholesale?SearchText=868MHz+8dBi+outdoor+antenna
Coax | Coax Cable | LMR240 SMA↔N | https://www.aliexpress.com/wholesale?SearchText=LMR240+coax+cable+SMA+N
Power | Power Supply | 5V 3A USB-C | https://www.aliexpress.com/wholesale?SearchText=5V+3A+USB-C+power+supply